## Export Worksheet
ALARM_CAUSE_PATTERN | ALARM_LEVEL_ID
198002561 ¦ High temperature on CPU board | 2
198025856 ¦ Rack temperature is high | 2
198093871 ¦ Environmental temperature is high | 2
198093873 ¦ Device temperature is high | 2
198093824 ¦ E1 link looped | 1
198092011 ¦ E1/T1 input port unavailable | 1
198066029 ¦ PPP link broken | 1
198093828 ¦ PPP Link Broken | 1
198084019 ¦ E1/T1 LOS (Loss Of Signal) alarm | 1
198084020 ¦ E1/T1 link loss of frame alarm | 1
198084025 ¦ E1/T1 link self-loop | 1
198005647 ¦ High BER on E1 link | 1
198005667 ¦ E1 is looped back | 1
198092012 ¦ E1/T1 output port unavailable | 1
198093829 ¦ PPP links unavailable | 1
198005127 ¦ FE Link Error Alarm | 1
198093927 ¦ PPP Link Configuration is unmatched with peer end | 1
198001792 ¦ Loss of SDH transmission link | 1
198000520 ¦ Trunk abnormal | 1
Link between OMM and NE broken | 1
198066019 ¦ Association link broken | 1
1015 ¦ The link between the Server and the NE Agent is broken | 1
199083022 ¦ Cell is out of service | 1
199083023 ¦ NodeB is out of service | 1
198092231 ¦ AC power-cut alarm | 2
198092554 ¦ AC Failure Alarm | 2
198025869 ¦ Loss of DC power supply to rack | 2
198092053 ¦ Overvoltage of DC input is abnormal | 2
198066014 ¦ M3UA Signalling Point Inaccessible | 1
198066011 ¦ MTP3 link unavailable | 1
198005642 ¦ Hardware Reliability Down | 2
198085005 ¦ Board hardware fault | 1
198093803 ¦ Board hardware fault | 1
198084012 ¦ Board hardware fault | 1
198093818 ¦ Hardware alarm | 1
198084311 ¦ Hardware alarm | 1
198093856 ¦ RRU clock frequency drift | 4
198093812 ¦ RRU LOF alarm | 1
198093811 ¦ RRU LOS alarm | 1
198085055 ¦ RRU RTWP abnormal | 3
198093887 ¦ Remote antenna VSWR alarm High | 2
198093888 ¦ Remote antenna VSWR alarm Low | 3
198092000 ¦ Clock module fault | 1
198005646 ¦ Phase-lock loop unlocked | 1
198005665 ¦ Fault on board (GPS) | 1
198093800 ¦ Work clock abnormal on TRx board | 1
198093814 ¦ Clock has a critical alarm | 1
198093864 ¦ RTWP abnormal | 3
198093850 ¦ Transmission RF channel fault | 1
198093851 ¦ Receiving RF channel fault | 1
198093852 ¦ LNA alarm | 2
198093923 ¦ CPU over loading | 2
198094010 ¦ Imbalanced Rx antenna | 2
198001286 ¦ Input clock of board lost | 3
198003073 ¦ FLASH device failure alarm | 2
198005378 ¦ Board HW Error | 2
198005381 ¦ Input clock is abnormal | 1
198005633 ¦ OMP hard disk is faulty | 2
198026129 ¦ Loss of Level1 reference source clock | 2
198093933 ¦ Board initialization | 2
198001824 ¦ Abnormal status in SDH/SONET | 1
198092010 ¦ Board communication link is interupted | 1
198093801 ¦ Clock reference sourceis lost | 3
198093958 ¦ Power amplifier disabled alarm | 1
Licence missing 0000001877, HSUPA BTS processing set | 1
RTWP abnormal(198093864) | 1
The RRU link is broken(198097605) | 1
Board communication link interrupted(198097060) | 1
The board is not in position(198092072) | 1
Initialization failure(198092070) | 1
Board configuration parameter error(198093922) | 1
The board is being initialized(198092348) | 1
Software runs abnormally(198097604) | 1
Inter-board data link abnormal.(198098314) | 1
The board is powered off(198092057) | 1
Remote antenna lower-level VSWR alarm(198093888) | 1
The input voltage is abnormal(198092053) | 1
Cell is out of service(199083022) | 1
Fan failure(198098111) | 1
Cell is out of service(198083022) | 1
Internal fault(198098467) | 1
Software runs abnormally(198094028) | 1
Clock has a critical alarm(198093814) | 1
Temperature sensor abnormal(198092071) | 1
Temperature abnormal(198098466) | 1
FCE fan failure(198092069) | 1
Optical port receiving link failure(198098319) | 1
The baseband service is abnormal.(198094029) | 1
Baseband unit is being initialized(198097050) | 1
Disable PA(198098440) | 1
Abnormal RF power(198093853) | 1
VSWR of the antenna feeder abnormal(198098465) | 1
Remote antenna higher-level VSWR alarm(198093887) | 1
Cell interruption alarm(198087342) | 1
Unavailable optical module(198098318) | 1
Board hardware fault(198097004) | 1
Device power down(198092295) | 1
Carrier downlink data problem(198098471) | 1
LNA alarm(198092244) | 1
Digital PA over power alarm(198093981) | 1
DSP hardware detection fails.(198093055) | 1
Device temperature is high(198096400) | 1
Common Channel setup failed alarm(198083045) | 1
Carrier uplink data is abnormal.(198093053) | 1
The baseband signal input to the TX channel is abnormal(198098473) | 1
Digital power is zero(198093857) | 1
LTE cell outage(198094419) | 1
The temperature at the air intake is abnormal(198092042) | 1
Hardware type is different from the configuration(198092029) | 1
External extended device fault(198098468) | 1
Cell shutdown alarm(198094461) | 1
Link between OMM and NE broken(198099803) | 1
MRO fault alarm(198094446) | 1
Abnormal RX channel(198098469) | 1
Optical interface reception link degraded(198098320) | 1
198092560 ¦ Door Open(198092560) | 2
The board is being initialized(198092348) | 1
Software runs abnormally(198097604) | 1
Inter-board data link abnormal.(198098314) | 1
The board is powered off(198092057) | 1
Remote antenna lower-level VSWR alarm(198093888) | 1
The input voltage is abnormal(198092053) | 1
Cell is out of service(199083022) | 1
Fan failure(198098111) | 1
Cell is out of service(198083022) | 1
Internal fault(198098467) | 1
Software runs abnormally(198094028) | 1
Clock has a critical alarm(198093814) | 1
Temperature sensor abnormal(198092071) | 1
Temperature abnormal(198098466) | 1
FCE fan failure(198092069) | 1
Optical port receiving link failure(198098319) | 1
The baseband service is abnormal.(198094029) | 1
Baseband unit is being initialized(198097050) | 1
Disable PA(198098440) | 1
Abnormal RF power(198093853) | 1
VSWR of the antenna feeder abnormal(198098465) | 1
Remote antenna higher-level VSWR alarm(198093887) | 1
Cell interruption alarm(198087342) | 1
Unavailable optical module(198098318) | 1
Board hardware fault(198097004) | 1
Device power down(198092295) | 1
Carrier downlink data problem(198098471) | 1
LNA alarm(198092244) | 1
Digital PA over power alarm(198093981) | 1
DSP hardware detection fails.(198093055) | 1
Device temperature is high(198096400) | 1
Common Channel setup failed alarm(198083045) | 1
Carrier uplink data is abnormal.(198093053) | 1
The baseband signal input to the TX channel is abnormal(198098473) | 1
Digital power is zero(198093857) | 1
LTE cell outage(198094419) | 1
The temperature at the air intake is abnormal(198092042) | 1
Hardware type is different from the configuration(198092029) | 1
External extended device fault(198098468) | 1
Cell shutdown alarm(198094461) | 1
Link between OMM and NE broken(198099803) | 1
MRO fault alarm(198094446) | 1
Abnormal RX channel(198098469) | 1
Optical interface reception link degraded(198098320) | 1
High Temperature | 2
Licence missing 0000001877, HSUPA BTS processing set | 1
RTWP abnormal(198093864) | 1
The RRU link is broken(198097605) | 1
Board communication link interrupted(198097060) | 1
The board is not in position(198092072) | 1
Initialization failure(198092070) | 1
Board configuration parameter error(198093922) | 1
Mains Failure Alarm | 2
Rectifier Failure Alarm | 2
DC Low Voltage Alarm | 2
AC Generator Alarm | 2
Power Cut Alarm | 2
Room Door Open Alarm | 2
Fire Alarm | 2
Caused by RRU board fault | 1
198005642 ¦ Hardware Reliability Down | 2
198085005 ¦ Board hardware fault | 1
198093803 ¦ Board hardware fault | 1
198084012 ¦ Board hardware fault | 1
198093818 ¦ Hardware alarm | 1
198093871 ¦ Environmental temperature is high | 2
198002561 ¦ High temperature on CPU board | 2
198025856 ¦ Rack temperature is high | 2
198084019 ¦ E1/T1 LOS (Loss Of Signal) alarm | 1
198084020 ¦ E1/T1 link loss of frame alarm | 1
198084025 ¦ E1/T1 link self-loop | 1
198005647 ¦ High BER on E1 link | 1
198005667 ¦ E1 is looped back | 1
198092012 ¦ E1/T1 output port unavailable | 1
198093829 ¦ PPP links unavailable | 1
198084035 ¦ PPP links unavailable | 1
198093927 ¦ PPP Link Configuration is unmatched with peer end | 1
198001792 ¦ Loss of SDH transmission link | 1
198001824 ¦ Abnormal status in SDH/SONET | 1
198000520 ¦ Trunk abnormal | 1
198005642 ¦ Hardware Reliability Down | 2
198085005 ¦ Board hardware fault | 1
198085047 ¦ Receiving RF channel fault | 1
198092391 ¦ CPU over loading | 2
198094122 ¦ CPU over loading | 2
198093923 ¦ CPU over loading | 2
198084199 ¦ Imbalanced Rx antenna | 2
198094010 ¦ Imbalanced Rx antenna | 2
198001286 ¦ Input clock of board lost | 3
198003073 ¦ FLASH device failure alarm | 2
198005378 ¦ Board HW Error | 2
198005381 ¦ Input clock is abnormal | 1
198005633 ¦ Hard disk is faulty | 2
198026129 ¦ Loss of Level1 reference source clock | 2
198087337 ¦ Site Abis control link broken | 1
Over temperature Alarm(198092557) | 2
Clock reference source is lost(198093801) | 2
198083022 ¦ Cell is out of service | 1
198087342 ¦ Cell interruption alarm | 1
198083023 ¦ NodeB is out of service | 1
198093824 ¦ E1 link looped | 1
198092011 ¦ E1/T1 input port unavailable | 1
198066029 ¦ PPP link broken | 1
198084034 ¦ PPP link broken | 1
198092730 ¦ PPP link broken | 1
198093828 ¦ PPP Link Broken | 1
198092556 ¦ DC Low Voltage Alarm | 2
198092554 ¦ AC Failure Alarm | 2
198092555 ¦ Rectifier Failure Alarm | 2
198084311 ¦ Hardware alarm | 1
198093856 ¦ RRU clock frequency drift | 4
198093812 ¦ RRU LOF alarm | 1
198093811 ¦ RRU LOS alarm | 1
198085055 ¦ RRU RTWP abnormal | 3
198093887 ¦ Remote antenna VSWR alarm High | 2
198093888 ¦ Remote antenna VSWR alarm Low | 3
198092000 ¦ Clock module fault | 1
198005646 ¦ Phase-lock loop unlocked | 1
198005665 ¦ Fault on board (GPS) | 1
198093800 ¦ Work clock abnormal on TRx board | 1
198093814 ¦ Clock has a critical alarm | 1
198093864 ¦ RTWP abnormal | 3
198093850 ¦ Transmission RF channel fault | 1
198093851 ¦ Receiving RF channel fault | 1
198093852 ¦ LNA alarm | 2
198093923 ¦ CPU over loading | 2
198094010 ¦ Imbalanced Rx antenna | 2
198001286 ¦ Input clock of board lost | 3
198003073 ¦ FLASH device failure alarm | 2
198005378 ¦ Board HW Error | 2
198005381 ¦ Input clock is abnormal | 1
198005633 ¦ OMP hard disk is faulty | 2
198026129 ¦ Loss of Level1 reference source clock | 2
198093933 ¦ Board initialization | 2
198092010 ¦ Board communication link is interupted | 1
198093801 ¦ Clock reference sourceis lost | 3
198093958 ¦ Power amplifier disabled alarm | 1
Temperature abnormal(198098466) | 1
FCE fan failure(198092069) | 1
Optical port receiving link failure(198098319) | 1
The baseband service is abnormal.(198094029) | 1
Baseband unit is being initialized(198097050) | 1
Disable PA(198098440) | 1
Abnormal RF power(198093853) | 1
VSWR of the antenna feeder abnormal(198098465) | 1
Remote antenna higher-level VSWR alarm(198093887) | 1
Cell interruption alarm(198087342) | 1
Unavailable optical module(198098318) | 1
Board hardware fault(198097004) | 1
Device power down(198092295) | 1
Carrier downlink data problem(198098471) | 1
LNA alarm(198092244) | 1
Digital PA over power alarm(198093981) | 1
DSP hardware detection fails.(198093055) | 1
Device temperature is high(198096400) | 1
Common Channel setup failed alarm(198083045) | 1
Carrier uplink data is abnormal.(198093053) | 1
The baseband signal input to the TX channel is abnormal(198098473) | 1
Digital power is zero(198093857) | 1
LTE cell outage(198094419) | 1
The temperature at the air intake is abnormal(198092042) | 1
Hardware type is different from the configuration(198092029) | 1
External extended device fault(198098468) | 1
Cell shutdown alarm(198094461) | 1
Link between OMM and NE broken(198099803) | 1
MRO fault alarm(198094446) | 1
Abnormal RX channel(198098469) | 1
Optical interface reception link degraded(198098320) | 1
AC may no | 2
198093873 ¦ Device temperature is high | 2
198092042 ¦ Input temperature abnormal | 2
198084070 ¦ High device temperature | 2
198092676 ¦ AC power-cut alarm | 2
198092231 ¦ AC power-cut alarm | 2
198084287 ¦ AC power-cut alarm | 2
198025869 ¦ Loss of DC power supply to rack | 2
198025861 ¦ rack voltage is low | 2
198092053 ¦ Overvoltage of DC input is abnormal | 2
198066014 ¦ M3UA Signalling Point Inaccessible | 1
198066011 ¦ MTP3 link unavailable | 1
198093803 ¦ Board hardware fault | 1
198084012 ¦ Board hardware fault | 1
198093818 ¦ Hardware alarm | 1
198084311 ¦ Hardware alarm | 1
198093856 ¦ RRU clock frequency drift | 4
198093812 ¦ RRU LOF alarm | 1
198093811 ¦ RRU LOS alarm | 1
198085055 ¦ RRU RTWP abnormal | 3
198093887 ¦ Remote antenna VSWR alarm High | 2
198093888 ¦ Remote antenna VSWR alarm Low | 3
198092000 ¦ Clock module fault | 1
198084003 ¦ Clock module fault | 1
198092277 ¦ Clock module fault | 2
198092625 ¦ Clock module fault | 1
198092214 ¦ Hardware of Clock Module Fault | 1
198005646 ¦ Phase-lock loop unlocked | 1
198005665 ¦ Fault on board (GPS) | 1
198093800 ¦ Work clock abnormal on TRx board | 1
198093814 ¦ Clock has a critical alarm | 1
198093864 ¦ RTWP abnormal | 3
198092645 ¦ RRU RTWP abnormal | 3
198092769 ¦ RRU RTWP abnormal | 3
198093850 ¦ Transmission RF channel fault | 1
198093851 ¦ Receiving RF channel fault | 1
198092276 ¦ Receiving RF channel fault | 1
198092639 ¦ Receiving RF channel fault | 1
Association congestion | 1
198083022 ¦ Cell is out of service | 1
198083023 ¦ NodeB is out of service | 1
198092556 ¦ DC Voltage Alarm | 2
ACCU Alarm | 2
198092555 ¦ Rectifier Failure Alarm | 2
198092230 ¦ The SCTP association is broken | 1
198066019 ¦ Association link broken | 1
198085025 ¦ SCTP association is interrupted | 1
198092230 ¦ The SCTP association is broken | 1
198098465 ¦ VSWR of the antenna feeder abnormal | 2
198093888 ¦ Remote antenna lower-level VSWR alarm | 3
198093887 ¦ Remote antenna higher-level VSWR alarm | 2
198092560 ¦ Door Open(198092560) | 2
198 092 550 ¦ AC CUT OFF ALARM | 2
ACCU Alarm | 2
10153 ¦ The link between the Server and the NE Agent is broken | 1
Fire Alarm | 2
Licence missing 0000001877, HSUPA BTS processing set | 1
RTWP abnormal(198093864) | 1
The RRU link is broken(198097605) | 1
Board communication link interrupted(198097060) | 1
The board is not in position(198092072) | 1
Initialization failure(198092070) | 1
Board configuration parameter error(198093922) | 1
The board is being initialized(198092348) | 1
Software runs abnormally(198097604) | 1
Inter-board data link abnormal.(198098314) | 1
The board is powered off(198092057) | 1
Remote antenna lower-level VSWR alarm(198093888) | 1
The input voltage is abnormal(198092053) | 1
Cell is out of service(199083022) | 1
Fan failure(198098111) | 1
Cell is out of service(198083022) | 1
Internal fault(198098467) | 1
Software runs abnormally(198094028) | 1
Clock has a critical alarm(198093814) | 1
Temperature sensor abnormal(198092071) | 1
Outdoor lightning-protection box alarm | 2
Outdoor lightning protection box alarm(198092261) | 2
Outdoor lightning protection box alarm(198092261) | 2
198092566 | 2
CB ACCU | 2
AC Generator Alarm | 2
Link between OMM and NE broken | 1
1015 ¦ The link between the Server and the NE Agent is broken | 1
198092556 ¦ DC Voltage Alarm | 2
DC Low Voltage Alarm | 2
Rectifier Failure Alarm | 2
199083023 ¦ NodeB is out of service | 1
198005127 ¦ FE Link Error Alarm | 1
Mains Failure Alarm | 2
Outdoor lightning protection box alarm(198092261) | 2
Outdoor lightning protection box alarm | 5
Outdoor lightning-protection box alarm | 5
CB ACCU | 2
CHAY MAY NO(198092555) | 2
Inter-eNB Intra-freq Handover Via X2 Related Measurements | 3
198092564 | 2
FPGA interface fault(198088015) | 1
Board CPU overload(198002560) | 1
Board OCXO oven fault(198005404) | 1
Board device fault(199005772) | 1
Hard disk is faulty(198005633) | 1
FLASH memory fault(198088013) | 1
The hard disk of LogService error(198105036) | 1
Type B fault on board (GPS) phase-lock equipment(198005653) | 1
198092598 ¦ DC Switch | 2
CB ACCU | 2
198092625 ¦ Clock module fault | 1
198092214 ¦ Hardware of Clock Module Fault | 1
198092769 ¦ RRU RTWP abnormal | 3
198092276 ¦ Receiving RF channel fault | 1
198092639 ¦ Receiving RF channel fault | 1
Remote antenna higher-level VSWR alarm(198093887) | 1
Device power down(198092295) | 1
Device temperature is high(198096400) | 1
External extended device fault(198098468) | 1
Cell shutdown alarm(198094461) | 1
Abnormal RX channel(198098469) | 1
Optical interface reception link degraded(198098320) | 1
Licence missing 0000001877, HSUPA BTS processing set | 1
The RRU link is broken(198097605) | 1
The baseband service is abnormal.(198094029) | 1
Baseband unit is being initialized(198097050) | 1
Disable PA(198098440) | 1
Abnormal RF power(198093853) | 1
VSWR of the antenna feeder abnormal(198098465) | 1
Board hardware fault(198097004) | 1
Carrier downlink data problem(198098471) | 1
Digital PA over power alarm(198093981) | 1
Common Channel setup failed alarm(198083045) | 1
Carrier uplink data is abnormal.(198093053) | 1
The baseband signal input to the TX channel is abnormal(198098473) | 1
198005667 ¦ E1 is looped back | 1
198092012 ¦ E1/T1 output port unavailable | 1
198093829 ¦ PPP links unavailable | 1
198093927 ¦ PPP Link Configuration is unmatched with peer end | 1
198092011 ¦ E1/T1 input port unavailable | 1
198084034 ¦ PPP link broken | 1
198092730 ¦ PPP link broken | 1
198093828 ¦ PPP Link Broken | 1
198093852 ¦ LNA alarm | 2
198005633 ¦ OMP hard disk is faulty | 2
198093933 ¦ Board initialization | 2
198093801 ¦ Clock reference sourceis lost | 3
198093958 ¦ Power amplifier disabled alarm | 1
Hardware type is different from the configuration(198092029) | 1
Link between OMM and NE broken(198099803) | 1
MRO fault alarm(198094446) | 1
RTWP abnormal(198093864) | 1
Board communication link interrupted(198097060) | 1
The board is not in position(198092072) | 1
Initialization failure(198092070) | 1
Inter-board data link abnormal.(198098314) | 1
Cell is out of service(199083022) | 1
Fan failure(198098111) | 1
Internal fault(198098467) | 1
Board configuration parameter error(198093922) | 1
The board is being initialized(198092348) | 1
Software runs abnormally(198097604) | 1
The board is powered off(198092057) | 1
The input voltage is abnormal(198092053) | 1
Cell is out of service(198083022) | 1
Software runs abnormally(198094028) | 1
Clock has a critical alarm(198093814) | 1
Temperature sensor abnormal(198092071) | 1
FCE fan failure(198092069) | 1
Optical port receiving link failure(198098319) | 1
Cell interruption alarm(198087342) | 1
Unavailable optical module(198098318) | 1
LNA alarm(198092244) | 1
DSP hardware detection fails.(198093055) | 1
198066029 ¦ PPP link broken | 1
198005647 ¦ High BER on E1 link | 1
198001792 ¦ Loss of SDH transmission link | 1
198000520 ¦ Trunk abnormal | 1
198083022 ¦ Cell is out of service | 1
198087342 ¦ Cell interruption alarm | 1
199083022 ¦ Cell is out of service | 1
198092560 ¦ Door Open(198092560) | 2
Over temperature Alarm(198092557) | 2
198093873 ¦ Device temperature is high | 2
198092042 ¦ Input temperature abnormal | 2
198084070 ¦ High device temperature | 2
198002561 ¦ High temperature on CPU board | 2
198025856 ¦ Rack temperature is high | 2
198093871 ¦ Environmental temperature is high | 2
Digital power is zero(198093857) | 1
LTE cell outage(198094419) | 1
The temperature at the air intake is abnormal(198092042) | 1
198001824 ¦ Abnormal status in SDH/SONET | 1
198084020 ¦ E1/T1 link loss of frame alarm | 1
198094122 ¦ CPU over loading | 2
198084199 ¦ Imbalanced Rx antenna | 2
198005633 ¦ Hard disk is faulty | 2
Clock reference source is lost(198093801) | 2
198084003 ¦ Clock module fault | 1
198092277 ¦ Clock module fault | 2
198092645 ¦ RRU RTWP abnormal | 3
198085047 ¦ Receiving RF channel fault | 1
198092391 ¦ CPU over loading | 2
198094122 ¦ CPU over loading | 2
198084199 ¦ Imbalanced Rx antenna | 2
198005633 ¦ Hard disk is faulty | 2
Clock reference source is lost(198093801) | 2
198084003 ¦ Clock module fault | 1
198092277 ¦ Clock module fault | 2
198092625 ¦ Clock module fault | 1
198092214 ¦ Hardware of Clock Module Fault | 1
198092645 ¦ RRU RTWP abnormal | 3
198092769 ¦ RRU RTWP abnormal | 3
198092276 ¦ Receiving RF channel fault | 1
198092639 ¦ Receiving RF channel fault | 1
198098465 ¦ VSWR of the antenna feeder abnormal | 2
198093888 ¦ Remote antenna lower-level VSWR alarm | 3
198093887 ¦ Remote antenna higher-level VSWR alarm | 2
198084012 ¦ Board hardware fault | 1
198093812 ¦ RRU LOF alarm | 1
198092000 ¦ Clock module fault | 1
198005665 ¦ Fault on board (GPS) | 1
198093850 ¦ Transmission RF channel fault | 1
198093852 ¦ LNA alarm | 2
198005378 ¦ Board HW Error | 2
198005381 ¦ Input clock is abnormal | 1
198026129 ¦ Loss of Level1 reference source clock | 2
198093933 ¦ Board initialization | 2
198092010 ¦ Board communication link is interupted | 1
198093958 ¦ Power amplifier disabled alarm | 1
198092391 ¦ CPU over loading | 2
198094122 ¦ CPU over loading | 2
198093824 ¦ E1 link looped | 1
198084019 ¦ E1/T1 LOS (Loss Of Signal) alarm | 1
198084025 ¦ E1/T1 link self-loop | 1
198005127 ¦ FE Link Error Alarm | 1
198084035 ¦ PPP links unavailable | 1
198098465 ¦ VSWR of the antenna feeder abnormal | 2
198093888 ¦ Remote antenna lower-level VSWR alarm | 3
198093887 ¦ Remote antenna higher-level VSWR alarm | 2
198084003 ¦ Clock module fault | 1
198092277 ¦ Clock module fault | 2
198093887 ¦ Remote antenna higher-level VSWR alarm | 2
AC Generator Alarm | 2
AC may no | 2
Link between OMM and NE broken | 1
10153 ¦ The link between the Server and the NE Agent is broken | 1
Mains Failure Alarm | 2
198085005 ¦ Board hardware fault | 1
198085047 ¦ Receiving RF channel fault | 1
198084311 ¦ Hardware alarm | 1
198093856 ¦ RRU clock frequency drift | 4
198085055 ¦ RRU RTWP abnormal | 3
AC may no | 2
10153 ¦ The link between the Server and the NE Agent is broken | 1
1015 ¦ The link between the Server and the NE Agent is broken | 1
198092554 ¦ AC Failure Alarm | 2
198092676 ¦ AC power-cut alarm | 2
198084287 ¦ AC power-cut alarm | 2
198 092 550 ¦ AC CUT OFF ALARM | 2
198 092 550 ¦ AC CUT OFF ALARM | 2
198092676 ¦ AC power-cut alarm | 2
198084287 ¦ AC power-cut alarm | 2
DC Low Voltage Alarm | 2
198092625 ¦ Clock module fault | 1
198005646 ¦ Phase-lock loop unlocked | 1
198092645 ¦ RRU RTWP abnormal | 3
198098465 ¦ VSWR of the antenna feeder abnormal | 2
199083022 ¦ Cell is out of service | 1
Caused by RRU board fault | 1
198092231 ¦ AC power-cut alarm | 2
198092556 ¦ DC Low Voltage Alarm | 2
198092555 ¦ Rectifier Failure Alarm | 2
198025869 ¦ Loss of DC power supply to rack | 2
198025861 ¦ rack voltage is low | 2
198092053 ¦ Overvoltage of DC input is abnormal | 2
198092556 ¦ DC Voltage Alarm | 2
198066014 ¦ M3UA Signalling Point Inaccessible | 1
198092556 ¦ DC Low Voltage Alarm | 2
198025861 ¦ rack voltage is low | 2
Rectifier Failure Alarm | 2
198005642 ¦ Hardware Reliability Down | 2
198093803 ¦ Board hardware fault | 1
198093818 ¦ Hardware alarm | 1
198093811 ¦ RRU LOS alarm | 1
198093887 ¦ Remote antenna VSWR alarm High | 2
198093888 ¦ Remote antenna VSWR alarm Low | 3
198093800 ¦ Work clock abnormal on TRx board | 1
198093814 ¦ Clock has a critical alarm | 1
198093864 ¦ RTWP abnormal | 3
Power Cut Alarm | 2
Room Door Open Alarm | 2
High Temperature | 2
198066019 ¦ Association link broken | 1
198066011 ¦ MTP3 link unavailable | 1
199083023 ¦ NodeB is out of service | 1
198083023 ¦ NodeB is out of service | 1
198084019 ¦ E1/T1 LOS (Loss Of Signal) alarm | 1
198084020 ¦ E1/T1 link loss of frame alarm | 1
198084025 ¦ E1/T1 link self-loop | 1
198005647 ¦ High BER on E1 link | 1
198092012 ¦ E1/T1 output port unavailable | 1
198084035 ¦ PPP links unavailable | 1
198093927 ¦ PPP Link Configuration is unmatched with peer end | 1
198093851 ¦ Receiving RF channel fault | 1
198093923 ¦ CPU over loading | 2
198094010 ¦ Imbalanced Rx antenna | 2
198001286 ¦ Input clock of board lost | 3
198003073 ¦ FLASH device failure alarm | 2
198005633 ¦ OMP hard disk is faulty | 2
198093801 ¦ Clock reference sourceis lost | 3
Clock reference source is lost(198093801) | 2
198092769 ¦ RRU RTWP abnormal | 3
198092639 ¦ Receiving RF channel fault | 1
198001792 ¦ Loss of SDH transmission link | 1
198001824 ¦ Abnormal status in SDH/SONET | 1
198000520 ¦ Trunk abnormal | 1
198093824 ¦ E1 link looped | 1
198092011 ¦ E1/T1 input port unavailable | 1
198084034 ¦ PPP link broken | 1
198092730 ¦ PPP link broken | 1
198093828 ¦ PPP Link Broken | 1
198087337 ¦ Site Abis control link broken | 1
Fire Alarm | 2
198084034 ¦ PPP link broken | 1
198066029 ¦ PPP link broken | 1
198092214 ¦ Hardware of Clock Module Fault | 1
198092276 ¦ Receiving RF channel fault | 1
198093888 ¦ Remote antenna lower-level VSWR alarm | 3
198092010 ¦ Board communication link is interupted | 1
198005667 ¦ E1 is looped back | 1
198093829 ¦ PPP links unavailable | 1
198005127 ¦ FE Link Error Alarm | 1
Caused by RRU board fault | 1
198087342 ¦ Cell interruption alarm | 1
Power Cut Alarm | 2
Room Door Open Alarm | 2
198084035 ¦ PPP links unavailable | 1
198092730 ¦ PPP link broken | 1
198084199 ¦ Imbalanced Rx antenna | 2
198005633 ¦ Hard disk is faulty | 2
AC Generator Alarm | 2
AC may no | 2
1015 ¦ The link between the Server and the NE Agent is broken | 1
High Temperature | 2
198092042 ¦ Input temperature abnormal | 2
Over temperature Alarm(198092557) | 2
198084070 ¦ High device temperature | 2
Link between OMM and NE broken | 1
10153 ¦ The link between the Server and the NE Agent is broken | 1
Mains Failure Alarm | 2
198092554 ¦ AC Failure Alarm | 2
198092676 ¦ AC power-cut alarm | 2
198092231 ¦ AC power-cut alarm | 2
198 092 550 ¦ AC CUT OFF ALARM | 2
198084287 ¦ AC power-cut alarm | 2
DC Low Voltage Alarm | 2
ACCU Alarm | 2
198083022 ¦ Cell is out of service | 1
199083022 ¦ Cell is out of service | 1
Caused by RRU board fault | 1
198087342 ¦ Cell interruption alarm | 1
Power Cut Alarm | 2
Room Door Open Alarm | 2
198092053 ¦ Overvoltage of DC input is abnormal | 2
198092555 ¦ Rectifier Failure Alarm | 2
198025869 ¦ Loss of DC power supply to rack | 2
198092556 ¦ DC Voltage Alarm | 2
198092556 ¦ DC Low Voltage Alarm | 2
198025861 ¦ rack voltage is low | 2
Association congestion | 1
198066011 ¦ MTP3 link unavailable | 1
198066014 ¦ M3UA Signalling Point Inaccessible | 1
198085047 ¦ Receiving RF channel fault | 1
198092391 ¦ CPU over loading | 2
198092560 ¦ Door Open(198092560) | 2
198093871 ¦ Environmental temperature is high | 2
Over temperature Alarm(198092557) | 2
198084070 ¦ High device temperature | 2
198002561 ¦ High temperature on CPU board | 2
198025856 ¦ Rack temperature is high | 2
198093873 ¦ Device temperature is high | 2
High Temperature | 2
198092042 ¦ Input temperature abnormal | 2
Remote antenna lower-level VSWR alarm(198093888) | 1
Temperature abnormal(198098466) | 1
198066019 ¦ Association link broken | 1
199083023 ¦ NodeB is out of service | 1
198083023 ¦ NodeB is out of service | 1
198087337 ¦ Site Abis control link broken | 1
Fire Alarm | 2
Software runs abnormally(198094028) | 1
Abnormal RF power(198093853) | 1
The baseband signal input to the TX channel is abnormal(198098473) | 1
Cell is out of service(199083022) | 1
FCE fan failure(198092069) | 1
Device power down(198092295) | 1
Digital power is zero(198093857) | 1
FCE fan failure(198092069) | 1
Optical port receiving link failure(198098319) | 1
The RRU link is broken(198097605) | 1
Internal fault(198098467) | 1
Board hardware fault(198097004) | 1
Carrier downlink data problem(198098471) | 1
Cell is out of service(199083022) | 1
Fan failure(198098111) | 1
Digital power is zero(198093857) | 1
Temperature abnormal(198098466) | 1
Board communication link interrupted(198097060) | 1
Remote antenna lower-level VSWR alarm(198093888) | 1
FCE fan failure(198092069) | 1
Optical port receiving link failure(198098319) | 1
Abnormal RX channel(198098469) | 1
Software runs abnormally(198097604) | 1
The board is powered off(198092057) | 1
The input voltage is abnormal(198092053) | 1
Abnormal RF power(198093853) | 1
The temperature at the air intake is abnormal(198092042) | 1
RTWP abnormal(198093864) | 1
Optical interface reception link degraded(198098320) | 1
Software runs abnormally(198097604) | 1
Abnormal RX channel(198098469) | 1
Optical interface reception link degraded(198098320) | 1
The RRU link is broken(198097605) | 1
LNA alarm(198092244) | 1
Temperature abnormal(198098466) | 1
Disable PA(198098440) | 1
Board hardware fault(198097004) | 1
LNA alarm(198092244) | 1
LTE cell outage(198094419) | 1
Internal fault(198098467) | 1
Remote antenna higher-level VSWR alarm(198093887) | 1
Digital PA over power alarm(198093981) | 1
DSP hardware detection fails.(198093055) | 1
The RRU link is broken(198097605) | 1
The baseband signal input to the TX channel is abnormal(198098473) | 1
LTE cell outage(198094419) | 1
Inter-board data link abnormal.(198098314) | 1
Cell is out of service(199083022) | 1
The baseband service is abnormal.(198094029) | 1
Remote antenna lower-level VSWR alarm(198093888) | 1
RTWP abnormal(198093864) | 1
Software runs abnormally(198097604) | 1
Inter-board data link abnormal.(198098314) | 1
Cell is out of service(199083022) | 1
Clock has a critical alarm(198093814) | 1
Remote antenna higher-level VSWR alarm(198093887) | 1
The temperature at the air intake is abnormal(198092042) | 1
Link between OMM and NE broken(198099803) | 1
Temperature abnormal(198098466) | 1
Carrier downlink data problem(198098471) | 1
Device temperature is high(198096400) | 1
Link between OMM and NE broken(198099803) | 1
Temperature abnormal(198098466) | 1
Remote antenna higher-level VSWR alarm(198093887) | 1
Board hardware fault(198097004) | 1
DSP hardware detection fails.(198093055) | 1
Carrier uplink data is abnormal.(198093053) | 1
Digital power is zero(198093857) | 1
Link between OMM and NE broken(198099803) | 1
Abnormal RX channel(198098469) | 1
Board communication link interrupted(198097060) | 1
Device power down(198092295) | 1
Digital PA over power alarm(198093981) | 1
The input voltage is abnormal(198092053) | 1
Software runs abnormally(198094028) | 1
FCE fan failure(198092069) | 1
The temperature at the air intake is abnormal(198092042) | 1
The RRU link is broken(198097605) | 1
Internal fault(198098467) | 1
VSWR of the antenna feeder abnormal(198098465) | 1
Cell interruption alarm(198087342) | 1
Digital PA over power alarm(198093981) | 1
Device temperature is high(198096400) | 1
Digital power is zero(198093857) | 1
Optical interface reception link degraded(198098320) | 1
Temperature sensor abnormal(198092071) | 1
Optical port receiving link failure(198098319) | 1
Disable PA(198098440) | 1
VSWR of the antenna feeder abnormal(198098465) | 1
Board hardware fault(198097004) | 1
Board communication link interrupted(198097060) | 1
The baseband service is abnormal.(198094029) | 1
Abnormal RF power(198093853) | 1
Cell interruption alarm(198087342) | 1
Software runs abnormally(198094028) | 1
Clock has a critical alarm(198093814) | 1
Remote antenna higher-level VSWR alarm(198093887) | 1
Link between OMM and NE broken(198099803) | 1
Internal fault(198098467) | 1
Software runs abnormally(198097604) | 1
LTE cell outage(198094419) | 1
Fan failure(198098111) | 1
The baseband service is abnormal.(198094029) | 1
Carrier downlink data problem(198098471) | 1
DSP hardware detection fails.(198093055) | 1
Software runs abnormally(198094028) | 1
Clock has a critical alarm(198093814) | 1
Carrier uplink data is abnormal.(198093053) | 1
Carrier downlink data problem(198098471) | 1
LNA alarm(198092244) | 1
RTWP abnormal(198093864) | 1
Remote antenna lower-level VSWR alarm(198093888) | 1
VSWR of the antenna feeder abnormal(198098465) | 1
Common Channel setup failed alarm(198083045) | 1
Carrier uplink data is abnormal.(198093053) | 1
Optical port receiving link failure(198098319) | 1
Cell interruption alarm(198087342) | 1
DSP hardware detection fails.(198093055) | 1
The board is powered off(198092057) | 1
Device power down(198092295) | 1
Fan failure(198098111) | 1
The baseband service is abnormal.(198094029) | 1
Cell interruption alarm(198087342) | 1
Common Channel setup failed alarm(198083045) | 1
The baseband signal input to the TX channel is abnormal(198098473) | 1
Abnormal RX channel(198098469) | 1
Disable PA(198098440) | 1
VSWR of the antenna feeder abnormal(198098465) | 1
Device temperature is high(198096400) | 1
The temperature at the air intake is abnormal(198092042) | 1
The board is powered off(198092057) | 1
The input voltage is abnormal(198092053) | 1
Device temperature is high(198096400) | 1
Abnormal RF power(198093853) | 1
RTWP abnormal(198093864) | 1
Board communication link interrupted(198097060) | 1
Inter-board data link abnormal.(198098314) | 1
The board is powered off(198092057) | 1
Clock has a critical alarm(198093814) | 1
The input voltage is abnormal(198092053) | 1
Temperature sensor abnormal(198092071) | 1
Common Channel setup failed alarm(198083045) | 1
Carrier uplink data is abnormal.(198093053) | 1
Inter-board data link abnormal.(198098314) | 1
Remote antenna lower-level VSWR alarm(198093888) | 1
LNA alarm(198092244) | 1
LTE cell outage(198094419) | 1
Optical interface reception link degraded(198098320) | 1
Device power down(198092295) | 1
Digital PA over power alarm(198093981) | 1
Common Channel setup failed alarm(198083045) | 1
Fan failure(198098111) | 1
Temperature sensor abnormal(198092071) | 1
Disable PA(198098440) | 1
The baseband signal input to the TX channel is abnormal(198098473) | 1
Temperature sensor abnormal(198092071) | 1
Outdoor lightning-protection box alarm | 2

## Sheet1
ALARM_LEVEL_ID | CODE | NAME
5 | A5 | Cảnh Báo Mức 5
4 | A4 | Cảnh Báo Mức 4
3 | A3 | Cảnh Báo Mức 3
2 | A2 | Cảnh Báo Mức 2
1 | A1 | Cảnh Báo Mức 1